## Scenario
Based on "Energy and GHG Scope Revised May 26 2020.docx"
Scope & assumptions
Emission estimates will include those associated with trucking and processing of materials for each scenario.
Wastewater emissions would only be estimated for scenarios where FWG is used. These additional emissions would be from conveyance, wastewater treatment and sludge handling of the incremental loading due to food waste.
Carbon dioxide (CO2), methane (CH4) and Nitrous Oxide (N2O) will be quantified as a part of this exercise.
GHG emissions will be separated into non-biogenic and biogenic sources.
Provincial GHG emission numbers will be used for electricity usage.
Trucks and heavy machineries used to transport and process food waste are driven by conventional IC diesel engines with standard trailers.
BEAM assumptions to verify for negli. | Area | Assumption | Impacts
User Guide Table 1 (pg. 7) | Compost | Windrow TS >55% (aerobic) | CH4 & N2O
User Guide Table 1 (pg. 7) | Compost | if process air is treated (e.g.biofilter) | CH4
User Guide Table 1 (pg. 7) | Compost | if C:N> 30 | N2O
In these scenarios the %FWG use refers to the fraction of the multi-residential units in York Region that use FWG. adjust during the FWG study
the current fractionation of food waste going to landfill and composting would be maintained for the 0% FWG use
Scenario | FWGdiversion | EmissionsEstimate | BEAMid | Resp | AnalysisApproach
ExistingInfrastructureBase | 0% | CompostEmissions | Ex_00_Compost | OCWA | BEAM for disposal, BEAM for green stream transport
ExistingInfrastructureBase | 0% | Landfill Emissions | Ex_00_Landfill | OCWA | BEAM for disposal, BEAM for black stream transport + green contam to Walkers
ExistingInfrastructureBase | 0% | IncineratorEmissions | Ex_00_Incinerator | OCWA | BEAM for disposal, BEAM for black stream transport + green contam to Walkers
ExistingInfrastructureBase | 0% | WWTPEmissions | Ex_00_WWTP | UW | outisde of BEAM using OWC
ExistingInfrastructureBase | 0% | WWCollectionEmissions | Ex_00_WWColl | UW | outisde of BEAM using OWC
ExistingInfrastructureBase | 0% | ADEmissions | Ex_00_AD | GHD | includes Cornerstone (Seacliffe & Elmira)
ExistingOrganicMgmtwFWG | 10% | CompostEmissions | EOMFWG_10_Compost | OCWA | BEAM for disposal, BEAM for green stream transport
ExistingOrganicMgmtwFWG | 10% | Landfill Emissions | EOMFWG_10_Landfill | OCWA | BEAM for disposal, BEAM for black stream transport + green contam to Walkers
ExistingOrganicMgmtwFWG | 10% | IncineratorEmissions | EOMFWG_10_Incinerator | OCWA | BEAM for disposal, BEAM for black stream transport + green contam to Walkers
ExistingOrganicMgmtwFWG | 10% | WWTPEmissions | EOMFWG_10_WWTP | UW | outisde of BEAM using OWC
ExistingOrganicMgmtwFWG | 10% | WWCollectionEmissions | EOMFWG_10_WWColl | UW | outisde of BEAM using OWC
ExistingOrganicMgmtwFWG | 10% | ADEmissions | EOMFWG_10_AD | GHD | includes Cornerstone (Seacliffe & Elmira)
ADreplCompostwFWG | 10% | Landfill Emissions | ADFWG_10_Landfill | OCWA | BEAM for disposal, BEAM for black stream transport + green contam to Walkers
ADreplCompostwFWG | 10% | IncineratorEmissions | ADFWG_10_Incinerator | OCWA | BEAM for disposal, BEAM for black stream transport + green contam to Walkers
ADreplCompostwFWG | 10% | WWTPEmissions | ADFWG_10_WWTP | UW | outisde of BEAM using OWC
ADreplCompostwFWG | 10% | WWCollectionEmissions | ADFWG_10_WWColl | UW | outisde of BEAM using OWC
ADreplCompostwFWG | 10% | ADEmissions | ADFWG_10_AD | GHD
Breakdown schematic -
Existing Scenario 1, Scenario 2 | Collected as | Type |  | Destination | SpecificReceiver | Proportion | Notes
Total Solid Waste | Garbage (blue, black bins) | SSO |  | Landfill | WalkerNiagara
|  |  |  | Landfill | WMWatford
|  |  |  | Landfill | GreenLaneSouthwold
|  |  |  | Incinerator | Covanta
|  |  |  | Incinerator | DurhamYEC
|  |  |  | Incinerator | Emerald
|  | SSO-leachate |  | Landfill
|  | SSO-evaporated |  | Landfill
| Green bins | SSO | SSO-contaminants | Landfill | WalkerNiagara |  | Assumed sole receiver
|  | SSO | SSO-Processable | Compost | CovertusLon
|  |  |  | Compost | CovertusOtt
|  |  |  | Compost | GFLMooseCr
|  |  |  | AD | CornerstoneElmira
|  |  |  | AD | CornerstoneEssex
|  | SSO-leachate |  | AD | HuroniaGBF
|  | SSO-evaporated |  | Lost | NA
Total wastewater - | Sanitary sewer WW (base) | Wastewater |  | WWTP | DuffinCreek | 90% | 85% of flow to Duffin Creek 5% to others - assume Duffin Creek for GHG modelling 10% to Peel GE Booth - request from CIMA would want to run OWC (stick with other report though if substantially different)
|  |  |  | WWTP | Peel
Future Scenario 3 | Collected as | Type |  | Destination | SpecificReceiver | Proportion | Notes
Total Solid Waste | Garbage (blue, black bins) | SSO (less diverted to FWG) |  | Landfill | WalkerNiagara
|  |  |  | Landfill | WMWatford
|  |  |  | Landfill | GreenLaneSouthwold
|  | SSO (less diverted to FWG) |  | Incinerator | Covanta
|  |  |  | Incinerator | DurhamYEC
|  |  |  | Incinerator | Emerald
|  | SSO-leachate (less diverted to FWG) |  | Landfill
|  | SSO-evaporated (less diverted to FWG) |  | Landfill
| Green bins | SSO | SSO-contaminants (unchanged) | Landfill | WalkerNiagara
|  | SSO (less diverted to FWG) | SSO-Processable (less diverted to FWG) | Compost | CovertusLon
|  |  |  | Compost | CovertusOtt
|  |  |  | Compost | GFLMooseCr
|  |  |  | AD | CornerstoneElmira
|  |  |  | AD | CornerstoneEssex
|  | SSO-leachate (less diverted to FWG) |  | AD | HuroniaGBF
|  | SSO-evaporated (less diverted to FWG) |  | Lost | NA
Total wastewater | Sanitary sewer WW (base) | Wastewater |  | WWTP | DuffinCreek
|  |  |  | WWTP | Peel
| FWG flushed | SSO | SSO-contaminants (assume none?) | NA
|  | SSO | SSO-Processable (addl diversion + garbage diverted + green bin diverted | WWTP | DuffinCreek
|  |  |  | WWTP | Peel
|  | SSO-leachate (addl SSO diversion + diverted from garbage + diverted from green bin) |  | WWTP | DuffinCreek
|  |  |  | WWTP | Peel
|  | SSO-evaporated (add'l SSO diversion + diverted from garbage + diverted from green bin) |  | WWTP | DuffinCreek
|  |  |  | WWTP | Peel
|  | Flushing Water - make some assumption or see if it can be derived fromstudy |  | WWTP | DuffinCreek
|  |  |  | WWTP | Peel
Future Scenario 4 | Collected as | Type |  | Destination | SpecificReceiver | Proportion | Notes
Total Solid Waste | Garbage (blue, black bins) | SSO (less diverted to FWG) |  | Landfill | WalkerNiagara
|  |  |  | Landfill | WMWatford
|  |  |  | Landfill | GreenLaneSouthwold
|  | SSO (less diverted to FWG) |  | Incinerator | Covanta
|  |  |  | Incinerator | DurhamYEC
|  |  |  | Incinerator | Emerald
|  | SSO-leachate (less diverted to FWG) |  | Landfill
|  | SSO-evaporated (less diverted to FWG) |  | Landfill
| Green bins | SSO | SSO-contaminants (unchanged) | Landfill | WalkerNiagara
|  | SSO (less diverted to FWG) | SSO-Processable (less diverted to FWG) | AD | YRAD |  | assumes all current compost vol goes to new AD
|  |  |  | AD | CornerstoneElmira
|  |  |  | AD | CornerstoneEssex
|  | SSO-leachate (less diverted to FWG) |  | AD | HuroniaGBF
|  | SSO-evaporated (less diverted to FWG) |  | Lost | NA
Total wastewater | Sanitary sewer WW (base) | Wastewater |  | WWTP | DuffinCreek
|  |  |  | WWTP | Peel
| FWG flushed | SSO | SSO-contaminants (assume none?) | NA
|  | SSO | SSO-Processable (addl diversion + garbage diverted + green bin diverted | WWTP | DuffinCreek
|  |  |  | WWTP | Peel
|  | SSO-leachate (addl SSO diversion + diverted from garbage + diverted from green bin) |  | WWTP | DuffinCreek
|  |  |  | WWTP | Peel
|  | SSO-evaporated (add'l SSO diversion + diverted from garbage + diverted from green bin) |  | WWTP | DuffinCreek
|  |  |  | WWTP | Peel
|  | Flushing Water - make some assumption or see if it can be derived fromstudy |  | WWTP | DuffinCreek
|  |  |  | WWTP | Peel

## BEAM_general
Table 1.0 - BEAM general set-up | all other cells leave as default or use placeholder values - does not impact calc
Scenario | BEAMtab | BEAMcell | FWParameter | InputValue | IsBEAMdefault | FWUnit | Rationale | FWSource_RefIndex | BEAMParameter | DefaultBiosolidValue | BEAMUnit | RefinePotential
All | WWT Inputs & CO2E Totals | B26 |  | x | No |  | to carry over result from another tab | NA
All | WWT Inputs & CO2E Totals | B27 |  | x | No |  | to carry over result from another tab | NA
All | WWT Inputs & CO2E Totals | B30 |  | x | No |  | to carry over result from another tab | NA
All | WWT Inputs & CO2E Totals | D14 |  | ON | No |  | province for electricity assumptions | NA
All | WWT Inputs & CO2E Totals | D10 | NA | NA | No | Metric Tonne/yr | doesn't appear to affect anything? | NA | Amount of Wastewater Treated |  | million liters/day
All | WWT Inputs & CO2E Totals | D12 | NA | NA | No |  | doesn't appear to affect anything? | NA | Population served by Wastewater Treatment Plant |  | Number
All | WWT Inputs & CO2E Totals | D13 | NA | NA | No |  | doesn't appear to affect anything? | NA | Influent BOD5 |  | mg/L
All | Composting | B7 | SSO Total Solids | 27% | No | % | regional municipal SSO typical - from GHD exp. | 120 | Solids content | 25% | %
All | Composting | B9 | SSO Density | 650 | No | kg/m3 | regional municipal SSO typical - from GHD exp. | 121 | Sludge density | 950 | kg/m3
All | Composting | B11 | Prior Digestion | no | Yes | Boolean |  | NA-DefaultUsed | Has the sludge been digested prior to composting? | no | Boolean
All | Composting | B12 | SSO Total nitrogen | 4% | No | %-dry weight | regional municipal SSO typical - from GHD exp. | 122 | Total nitrogen | 4% | %-dry weight
All | Composting | B13 | SSO Total phosphorus | 0.7% | No | %-dry weight | regional municipal SSO typical - from GHD exp. | 123 | Total phosphorus | 1.55% | %-dry weight
All | Composting | B14 | SSO Total volatile solids | 65% | No | %-dry weight | regional municipal SSO typical - from GHD exp. | 124 | Total volatile solids - TVS | 70% | %-dry weight
All | Composting | B15 | SSO Organic carbon | 20% | No | %-dry weight | regional municipal SSO typical - from GHD exp. | 125 | Organic carbon | 39% | %-dry weight
All | Composting | B16 | CompostCommercialUse | yes | Yes | Boolean | Assumed | NA-DefaultUsed | Will compost use replace commercial fertilizer use where it is applied? | yes | Boolean
All | Composting | B17 | CompostAmendmentRatio | 1.7 | Yes | ratio | work backwards with C:N ratio and desired mix density) -- Desired bulk density range for composting mix is 0.5 – 0.65 g/cm3 (Guideline for the production of compost in Ontario ¦ Ontario.ca | 126,127 | Volumetric ratio of amendment to sludge | 3 | m3 amendment:m3 sludge, as is*
All | Composting | B18 | CompostAmendmentGrinding | yes | Yes | Boolean | use BEAM default unless processing facility reports substantially different | NA-DefaultUsed | Amendment grinding on-site? | yes | Boolean
All | Composting | B22 | CompostAmendmentDensity | 300 | Yes | kg/m3 | changed default sawdust of 250 to 300 in order to reach closer to desired value for C:N and bulk density | 126,127 | Density of amendment | 250 | kg/m3
All | Composting | B25 | Blended Feed C:N | 30 | Yes |  | (Guideline for the production of compost in Ontario | 126,127 | Blended Feed C:N | 31
All | Composting | B26 | Blended Feed Solids content | 41% | Yes |  | use BEAM default unless processing facility reports substantially different | NA-DefaultUsed | Blended Feed Solids content | 41% | %
All | Composting | B27 | Type of composting operation | In-Vessel/ASP | Yes |  | Covertus in-vessel; others asp | 11,12 | Type of composting operation | ASP | PresetChoice
All | Composting | B28 | Are active composting piles covered or is the air from them treated through a biofilter? | yes | Yes |  | biofilter used at Covertus London & GFL - majority of the tonnage | 7 | Are active composting piles covered or is the air from them treated through a biofilter? | yes | Boolean
All | Composting | B33 | Total fuel use for composting equipment | 708 | Yes |  | can use BEAM default, unlikely to be published | NA-DefaultUsed | Total fuel use for composting equipment | 708 | L-diesel fuel/day
All | Composting | B34 | Applying compost to land | 67 | Yes |  | can use BEAM default, unlikely to be published | NA-DefaultUsed | Applying compost to land | 67 | L-diesel fuel/day
All | Composting | B38 | Electricity requirements of composting system (kWh/day) | 4500 | Yes |  | can use BEAM default, unlikely to be published | NA-DefaultUsed | Electricity requirements of composting system (kWh/day) | 4500
All | Landfill Disposal | B6 | SSO Density | 650 | No | kg/m3 | TB-GHD-2021-05-20 |  | Density | 950 | kg/m3
All | Landfill Disposal | B7 | SSO Total Solids | 27% | No | % | TB-GHD-2021-05-20 |  | Solids content | 25% | %
All | Landfill Disposal | B9 | Prior Digestion | no | Yes | Boolean |  | NA | Has the sludge been digested prior to composting? | no | Boolean
All | Landfill Disposal | B10 | SSO Total nitrogen | 4% | No | %-dry weight | TB-GHD-2021-05-20 |  | Total nitrogen | 4% | %-dry weight
All | Landfill Disposal | B11 | SSO Total volatile solids | 65% | No | %-dry weight | TB-GHD-2021-05-20 |  | Total volatile solids - TVS | 70% | %-dry weight
All | Landfill Disposal | B12 | SSO Organic carbon | 20% | No | %-dry weight | TB-GHD-2021-05-20 |  | Organic carbon | 39% | %-dry weight
All | Landfill Disposal | B14 | Methane correction factor for landfill (DOCf that will decompose in landfill) | 1 | Yes |  | use BEAM default, unlikely to be published | NA-DefaultUsed | Methane correction factor for landfill (DOCf that will decompose in landfill) | 1
All | Landfill Disposal | B15 | Quality of soil cover at landfill | high | Yes |  | use BEAM default, unlikely to be published | NA-DefaultUsed | Quality of soil cover at landfill | high
All | Landfill Disposal | B17 | Methane captured at landfill and flared, combusted or otherwise used - after 3 years | 75% | Yes | % | use BEAM default; GHD: 75% a good assumption for Walker (typical goal/target for industry) | NA-DefaultUsed | Methane captured at landfill and flared, combusted or otherwise used - after 3 years | 75% | %
All | Landfill Disposal | B18 | Percent of captured methane used to generate electricity | 0% | Yes | % | check Walkers |  | Percent of captured methane used to generate electricity | 0% | %
All | Landfill Disposal | B19 | DOCf - fraction of degradable organic carbon that can decompose | 80% | Yes | % | ratio'd mix of SSO contaminants + SSO in garbage | NA-DefaultUsed | DOCf - fraction of degradable organic carbon that can decompose | 80% | %
All | Landfill Disposal | B20 | Amount of decomposable TDOC decomposed in 3 years | 69.9% | Yes | % | ratio'd mix of SSO contaminants + SSO in garbage | NA-DefaultUsed | Amount of decomposable TDOC decomposed in 3 years | 69.9% | %
All | Combustion | B6 | SSO Total Solids | 27% | No | % | TB-GHD-2021-05-20 |  | Solids content | 25% | %
All | Combustion | B8 | Prior Digestion | no | Yes | Boolean |  | NA | Has the sludge been digested prior to composting? | no | Boolean
All | Combustion | B9 | SSO Total nitrogen | 4% | No | %-dry weight | TB-GHD-2021-05-20 |  | Total nitrogen | 4% | %-dry weight
All | Combustion | B10 | SSO Total phosphorus | 0.7% | No | %-dry weight | TB-GHD-2021-05-20 |  | Total phosphorus | 1.55% | %-dry weight
All | Combustion | B11 | SSO Total volatile solids | 65% | No | %-dry weight | TB-GHD-2021-05-20 |  | Total volatile solids - TVS | 70% | %-dry weight
All | Combustion | B12 | Type of incinerator | Multiple Hearth | No |  | Only two options available in BEAM: Multiple Hearth or Fluidized Bed. Whereas e.g. Emerald EFW is a starved air multi-chamber gasification process. | 129 | Type of incinerator | Fluidized Bed
All | Combustion | B13 | Recovered energy to electricity |  |  | % | need to check major incinerator |  | Recovered energy to electricity | 0% | %
All | Combustion | B14 | Recovered energy as heat |  |  | % | need to check major incinerator |  | Recovered energy as heat | 75% | %
All | Combustion | B15 | Disposition of ash | none | Yes | hazardous landfill from Emerald EFW (major receiver) |  | 128 | Disposition ofash | none
All | Combustion | B16 | Urea-based selectivenoncatalytic emissions reduction |  |  |  | not stated if it is urea based | 128 | Is a ureabased selective noncatalytic reduction emissions system being used | no
All | Combustion | B17 | Avg high freeboard temperature of combustion | 1000 | No | degC | Emerald EFW process | 128 | Avg high freeboard temperature of combustion | 850 | degC
All | Combustion | B26 | Incinerator natural gas used | -196 | Yes | m3/day | use BEAM default unless published | NA-DefaultUsed | Natural gas used | -196 | m3/day
All | Combustion | B32 | Incinerator net electricity used | 5000 | Yes | kWh/day | use BEAM default unless published | NA-DefaultUsed | Net electricity used | 5000 | kWh/day
Ex_00 | Composting | B6 | Quantity SSO compost | 256.8886 | No | Mg/day-wet | 3-yr (2018-2020) average of SSO tonnage to Covertus London, Covertus Ottawa and GFL Moose Creek (Dest. 10-11-12) | 47,48,49,50,51,52,54,55,56 | Quantity of sludge going to composting | Mg/day-wet | Mg/day-wet
Ex_00 | Landfill Disposal | B5 | Quantity SSO going to landfill | 78.3324 | No | Mg/day-wet | Organic Fraction of 3-yr (2018-2020) average of Residuals tonnage to Green Lane, WM Watford, Walker Niagara (Dest. 3-4-5) | 84,85,86,87,88,89,90,91,92 | Quantity going to landfill | Mg/day-wet | Mg/day-wet
Ex_00 | Combustion | B5 | Quantity SSO going to incinerator | 31.8455 | No | Mg/day-wet | Organic Fraction of 3-yr (2018-2020) average of Residuals tonnage to Emerald EFW, DYEC, Covanta Niagara (Dest. 6-7-8) | 68,69,70,71,72,73,74,75,76,77,78,79 | Quantity going to combustion | Mg/day-wet | Mg/day-wet
Ex_00 | Anaerobic Digestion | B5 | Quantity SSO going to AD |  | No | Mg/day-wet |  |  | Sludge quantity fed to digesters | Mg/day-wet | Mg/day-wet
Ex_00 | Anaerobic Digestion | B5 | Quantity Leachate-SSO going to AD | 3.5005 | No | Mg/day-wet |  | 65,66,67 | Sludge quantity fed to digesters | Mg/day-wet | Mg/day-wet
EOMFWG_10 | Composting | B6 | Quantity SSO going to compost | 231.1997 | No | Mg/day-wet | 3-yr (2018-2020) average of SSO tonnage to Covertus London, Covertus Ottawa and GFL Moose Creek (Dest. 10-11-12), post FWG diversion deduction | 47,48,49,50,51,52,54,55,56,118,119 | Quantity of sludge going to composting | Mg/day-wet | Mg/day-wet
EOMFWG_10 | Landfill Disposal | B5 | Quantity SSO going to landfill | 70.4992 | No | Mg/day-wet | Organic Fraction of 3-yr (2018-2020) average of Residuals tonnage to Green Lane, WM Watford, Walker Niagara (Dest. 3-4-5), post FWG diversion deduction | 84,85,86,87,88,89,90,91,92,119 | Quantity going to landfill | Mg/day-wet | Mg/day-wet
EOMFWG_10 | Combustion | B5 | Quantity SSO going to incinerator | 28.661 | No | Mg/day-wet | Organic Fraction of 3-yr (2018-2020) average of Residuals tonnage to Emerald EFW, DYEC, Covanta Niagara (Dest. 6-7-8), post FWG diversion deduction | 68,69,70,71,72,73,74,75,76,77,78,79,118,119 | Quantity going to combustion | Mg/day-wet | Mg/day-wet
EOMFWG_10 | Anaerobic Digestion | B5 | Quantity SSO going to AD |  | No | Mg/day-wet |  |  | Sludge quantity fed to digesters | Mg/day-wet | Mg/day-wet
EOMFWG_10 | Anaerobic Digestion | B5 | Quantity Leachate-SSO going to AD | 3.1504 | No | Mg/day-wet |  | 65,66,67,119 | Sludge quantity fed to digesters | Mg/day-wet | Mg/day-wet
ADFWG_10 | Landfill Disposal | B5 | Quantity SSO going to landfill | 70.4992 | No | Mg/day-wet | Organic Fraction of 3-yr (2018-2020) average of Residuals tonnage to Green Lane, WM Watford, Walker Niagara (Dest. 3-4-5), post FWG diversion deduction | 84,85,86,87,88,89,90,91,92,118,119 | Quantity going to landfill | Mg/day-wet | Mg/day-wet
ADFWG_10 | Combustion | B5 | Quantity SSO going to incinerator | 28.661 | No | Mg/day-wet | Organic Fraction of 3-yr (2018-2020) average of Residuals tonnage to Emerald EFW, DYEC, Covanta Niagara (Dest. 6-7-8), post FWG diversion deduction | 68,69,70,71,72,73,74,75,76,77,78,79,118,119 | Quantity going to combustion | Mg/day-wet | Mg/day-wet
ADFWG_10 | Anaerobic Digestion | B5 | Quantity SSO going to AD |  | No | Mg/day-wet |  |  | Sludge quantity fed to digesters | Mg/day-wet | Mg/day-wet
ADFWG_10 | Anaerobic Digestion | B5 | Quantity Leachate-SSO going to AD |  | No | Mg/day-wet |  | 65,66,67,119 | Sludge quantity fed to digesters | Mg/day-wet | Mg/day-wet
Ex_00 | Transportation | D5 | Food waste weight to_Dest1(Index-4 WM Watford) | 48.248 | No | Mg-wet/yr |  | MassFlowTbl | Sludge/biosolids to this destination |  | Mg-wet/yr
Ex_00 | Transportation | E5 | Food waste weight to_Dest2(Index-5 Walker Niagara) | 1982.2824 | No | Mg-wet/yr |  | MassFlowTbl | Sludge/biosolids to this destination |  | Mg-wet/yr
Ex_00 | Transportation | F5 | Food waste weight to_Dest3(Index-6 EmeraldEFW Brampton) | 7949.4944 | No | Mg-wet/yr |  | MassFlowTbl | Sludge/biosolids to this destination |  | Mg-wet/yr
Ex_00 | Transportation | G5 | Food waste weight to_Dest4(Index-7 DYECEFW Durham) | 2219.704 | No | Mg-wet/yr |  | MassFlowTbl | Sludge/biosolids to this destination |  | Mg-wet/yr
Ex_00 | Transportation | H5 | Food waste weight to_Dest5(Index-8 CovantaEFW Niagara) | 1454.4256 | No | Mg-wet/yr |  | MassFlowTbl | Sludge/biosolids to this destination |  | Mg-wet/yr
Ex_00 | Transportation | I5 | Food waste weight to_Dest6(Index-10 GFLCompost) | 38253 | No | Mg-wet/yr |  | MassFlowTbl | Sludge/biosolids to this destination |  | Mg-wet/yr
Ex_00 | Transportation | J5 | Food waste weight to_Dest7(Index-11 CovertusCompost Ottawa) | 2200.3333 | No | Mg-wet/yr |  | MassFlowTbl | Sludge/biosolids to this destination |  | Mg-wet/yr
Ex_00 | Transportation | K5 | Food waste weight to_Dest8(Index-12 CovertusCompost London) | 53311 | No | Mg-wet/yr |  | MassFlowTbl | Sludge/biosolids to this destination |  | Mg-wet/yr
Ex_00 | Transportation | L5 | Food waste weight to destination | not used | No | Mg-wet/yr |  | NA | Sludge/biosolids to this destination |  | Mg-wet/yr
Ex_00 | Transportation | M5 | Food waste weight to destination | not used | No | Mg-wet/yr |  | NA | Sludge/biosolids to this destination |  | Mg-wet/yr
EOMFWG_10 | Transportation | D5 | Food waste weight to_Dest1(Index-4 WM Watford) | 43.4232 | No | Mg-wet/yr |  | MassFlowTbl | Sludge/biosolids to this destination |  | Mg-wet/yr
EOMFWG_10 | Transportation | E5 | Food waste weight to_Dest2(Index-5 Walker Niagara) | 1784.0542 | No | Mg-wet/yr |  | MassFlowTbl | Sludge/biosolids to this destination |  | Mg-wet/yr
EOMFWG_10 | Transportation | F5 | Food waste weight to_Dest3(Index-6 EmeraldEFW Brampton) | 7154.545 | No | Mg-wet/yr |  | MassFlowTbl | Sludge/biosolids to this destination |  | Mg-wet/yr
EOMFWG_10 | Transportation | G5 | Food waste weight to_Dest4(Index-7 DYECEFW Durham) | 1997.7336 | No | Mg-wet/yr |  | MassFlowTbl | Sludge/biosolids to this destination |  | Mg-wet/yr
EOMFWG_10 | Transportation | H5 | Food waste weight to_Dest5(Index-8 CovantaEFW Niagara) | 1308.983 | No | Mg-wet/yr |  | MassFlowTbl | Sludge/biosolids to this destination |  | Mg-wet/yr
EOMFWG_10 | Transportation | I5 | Food waste weight to_Dest6(Index-10 GFLCompost) | 34427.7 | No | Mg-wet/yr |  | MassFlowTbl | Sludge/biosolids to this destination |  | Mg-wet/yr
EOMFWG_10 | Transportation | J5 | Food waste weight to_Dest7(Index-11 CovertusCompost Ottawa) | 1980.3 | No | Mg-wet/yr |  | MassFlowTbl | Sludge/biosolids to this destination |  | Mg-wet/yr
EOMFWG_10 | Transportation | K5 | Food waste weight to_Dest8(Index-12 CovertusCompost London) | 47979.9 | No | Mg-wet/yr |  | MassFlowTbl | Sludge/biosolids to this destination |  | Mg-wet/yr
EOMFWG_10 | Transportation | L5 | Food waste weight to destination | NA | No | Mg-wet/yr | not used | NA | Sludge/biosolids to this destination |  | Mg-wet/yr
EOMFWG_10 | Transportation | M5 | Food waste weight to destination | NA | No | Mg-wet/yr | not used | NA | Sludge/biosolids to this destination |  | Mg-wet/yr
ADFWG_10 | Transportation | D5 | Food waste weight to_Dest1(Index-4 WM Watford) | 43.4232 | No | Mg-wet/yr |  | MassFlowTbl | Sludge/biosolids to this destination |  | Mg-wet/yr
ADFWG_10 | Transportation | E5 | Food waste weight to_Dest2(Index-5 Walker Niagara) | 1784.0542 | No | Mg-wet/yr |  | MassFlowTbl | Sludge/biosolids to this destination |  | Mg-wet/yr
ADFWG_10 | Transportation | F5 | Food waste weight to_Dest3(Index-6 EmeraldEFW Brampton) | 7154.545 | No | Mg-wet/yr |  | MassFlowTbl | Sludge/biosolids to this destination |  | Mg-wet/yr
ADFWG_10 | Transportation | G5 | Food waste weight to_Dest4(Index-7 DYECEFW Durham) | 1997.7336 | No | Mg-wet/yr |  | MassFlowTbl | Sludge/biosolids to this destination |  | Mg-wet/yr
ADFWG_10 | Transportation | H5 | Food waste weight to_Dest5(Index-8 CovantaEFW Niagara) | 1308.983 | No | Mg-wet/yr |  | MassFlowTbl | Sludge/biosolids to this destination |  | Mg-wet/yr
ADFWG_10 | Transportation | I5 | Food waste weight to destination | NA | No | Mg-wet/yr | compost obsolete'd | MassFlowTbl | Sludge/biosolids to this destination |  | Mg-wet/yr
ADFWG_10 | Transportation | J5 | Food waste weight to destination | NA | No | Mg-wet/yr | compost obsolete'd | MassFlowTbl | Sludge/biosolids to this destination |  | Mg-wet/yr
ADFWG_10 | Transportation | K5 | Food waste weight to destination | NA | No | Mg-wet/yr | compost obsolete'd | MassFlowTbl | Sludge/biosolids to this destination |  | Mg-wet/yr
ADFWG_10 | Transportation | L5 | Food waste weight to destination |  | No | Mg-wet/yr |  | MassFlowTbl | Sludge/biosolids to this destination |  | Mg-wet/yr
ADFWG_10 | Transportation | M5 | Food waste weight to destination |  | No | Mg-wet/yr |  | MassFlowTbl | Sludge/biosolids to this destination |  | Mg-wet/yr
All | Transportation | D6 | Average SSO weight per load | 37 | Yes | Mg-wet |  | 116 | Average biosolids weight per load |  | Mg-wet
All | Transportation | E6 | Average SSO weight per load | 37 | Yes | Mg-wet |  | 116 | Average biosolids weight per load |  | Mg-wet
All | Transportation | F6 | Average SSO weight per load | 37 | Yes | Mg-wet |  | 116 | Average biosolids weight per load |  | Mg-wet
All | Transportation | G6 | Average SSO weight per load | 37 | Yes | Mg-wet |  | 116 | Average biosolids weight per load |  | Mg-wet
All | Transportation | H6 | Average SSO weight per load | 37 | Yes | Mg-wet |  | 116 | Average biosolids weight per load |  | Mg-wet
All | Transportation | I6 | Average SSO weight per load | 37 | Yes | Mg-wet |  | 116 | Average biosolids weight per load |  | Mg-wet
All | Transportation | J6 | Average SSO weight per load | 37 | Yes | Mg-wet |  | 116 | Average biosolids weight per load |  | Mg-wet
All | Transportation | K6 | Average SSO weight per load | 37 | Yes | Mg-wet |  | 116 | Average biosolids weight per load |  | Mg-wet
All | Transportation | L6 | Average SSO weight per load | 37 | Yes | Mg-wet |  | 116 | Average biosolids weight per load |  | Mg-wet
All | Transportation | M6 | Average SSO weight per load | 37 | Yes | Mg-wet |  | 116 | Average biosolids weight per load |  | Mg-wet
All | Transportation | D8 | Round trip distance_Dest1(Index-4 WM Watford) | 532.5 | No | km | to be conservative, assume no backhaul hence r/t default | 94 | Round trip distance_Dest1 |  | km
All | Transportation | E8 | Round trip distance_Dest2(Index-5 Walker Niagara) | 306 | No | km | to be conservative, assume no backhaul hence r/t default | 93 | Round trip distance_Dest2 |  | km
All | Transportation | F8 | Round trip distance_Dest3(Index-6 EmeraldEFW Brampton) | 77.4175 | No | km | to be conservative, assume no backhaul hence r/t default | 82,83 | Round trip distance_Dest3 |  | km
All | Transportation | G8 | Round trip distance_Dest4(Index-7 DYECEFW Durham) | 138 | No | km | to be conservative, assume no backhaul hence r/t default | 81 | Round trip distance_Dest4 |  | km
All | Transportation | H8 | Round trip distance_Dest5(Index-8 CovantaEFW Niagara) | 352.5 | No | km | to be conservative, assume no backhaul hence r/t default | 80 | Round trip distance_Dest5 |  | km
All | Transportation | I8 | Round trip distance_Dest6(Index-10 GFLCompost) | 930 | No | km | to be conservative, assume no backhaul hence r/t default | 20 | Round trip distance_Dest6 |  | km
All | Transportation | J8 | Round trip distance_Dest7(Index-11 CovertusCompost Ottawa) | 500 | No | km | to be conservative, assume no backhaul hence r/t default | 53 | Round trip distance_Dest7 |  | km
All | Transportation | K8 | Round trip distance_Dest8(Index-12 CovertusCompost London) | 422 | No | km | to be conservative, assume no backhaul hence r/t default | 19 | Round trip distance_Dest8 |  | km
All | Transportation | L8 | Round trip distance_Dest9 | NA | No | km | not used | NA | Round trip distance_Dest9 |  | km
All | Transportation | M8 | Round trip distance_Dest10 | NA | No | km | not used | NA | Round trip distance_Dest10 |  | km
All | Transportation | D15 | truck mileage | 2.1 | Yes | km/L |  | NA-DefaultUsed | truck mileage | 2.1 | Yes | km/L
All | Transportation | D10 | Percent of fuel usage that is biodiesel | 0 | Yes | % |  | NA-DefaultUsed | Percent of fuel usage that is biodiesel | 0 | Yes | %
All | Transportation | E10 | Percent of fuel usage that is biodiesel | 0 | Yes | % |  | NA-DefaultUsed | Percent of fuel usage that is biodiesel | 0 | Yes | %
All | Transportation | F10 | Percent of fuel usage that is biodiesel | 0 | Yes | % |  | NA-DefaultUsed | Percent of fuel usage that is biodiesel | 0 | Yes | %
All | Transportation | G10 | Percent of fuel usage that is biodiesel | 0 | Yes | % |  | NA-DefaultUsed | Percent of fuel usage that is biodiesel | 0 | Yes | %
All | Transportation | H10 | Percent of fuel usage that is biodiesel | 0 | Yes | % |  | NA-DefaultUsed | Percent of fuel usage that is biodiesel | 0 | Yes | %
All | Transportation | I10 | Percent of fuel usage that is biodiesel | 0 | Yes | % |  | NA-DefaultUsed | Percent of fuel usage that is biodiesel | 0 | Yes | %
All | Transportation | J10 | Percent of fuel usage that is biodiesel | 0 | Yes | % |  | NA-DefaultUsed | Percent of fuel usage that is biodiesel | 0 | Yes | %
All | Transportation | K10 | Percent of fuel usage that is biodiesel | 0 | Yes | % |  | NA-DefaultUsed | Percent of fuel usage that is biodiesel | 0 | Yes | %
All | Transportation | L10 | Percent of fuel usage that is biodiesel | 0 | Yes | % |  | NA-DefaultUsed | Percent of fuel usage that is biodiesel | 0 | Yes | %
All | Transportation | M10 | Percent of fuel usage that is biodiesel | 0 | Yes | % |  | NA-DefaultUsed | Percent of fuel usage that is biodiesel | 0 | Yes | %
Scenarios/Phases, Based on 2018-2020 average tonnage
OrganicsDistToProcessor_CovertusLon
OrganicsDistToProcessor_GFLMooseCr
OrganicsDistToProcessor_Cornerstone
OrganicsLeachateDistToProcessor_HuroniaGBF
OrganicsDistToProcessor_CovertusOtt
OrganicsDistToProcessor_CornerstoneElmira
OrganicsDistToProcessor_CornerstoneSeacliff
ResidualsDistToProcessor_CovantaNiagara
ResidualsDistToProcessor_DurhamYEC
ResidualsDistToProcessor_EmeraldExVaughn
ResidualsDistToProcessor_EmeraldVaughn
ResidualsDistToProcessor_WalkerNiagara
ResidualsDistToProcessor_WMWatford
ResidualsDistToProcessor_GreenLaneSouthwold
Table 2.0 - Ref List | [8 empty] | Table 3.0 - Destination Weight (mass flows) | [5 empty] | "Phase 1/2" | "Phase 3" | "Phase 4"
Parameter | Value | Unit | DataDetail | Reference List | RefLoc | RefIndex | DataSourceQual |  | index | annotation |  | Name | geometry | category | Ex_00_AnnualOrganicTonnage | EOMFWG_10_AnnualOrganicTonnage | ADFWG_10_AnnualOrganicTonnage
OrganicsProcessed_YR_2020 | 110252 | tonnes | total tonnes shipped to SSO facilities for processing | York Region 2021 Response to Study RFI | pg.6 | 1 | H-YD |  | 1 |  |  | Earl Turcott Waste Management Facility (ETWMF) | c(-79.3481881 | TransferStation | 87697.1158 | 78927.4042 | 78927.4042
OrganicsProcessed_YR_2019 | 99102 | tonnes | total tonnes shipped to SSO facilities for processing | York Region 2021 Response to Study RFI | pg.6 | 2 | H-YD |  | 2 |  |  | York Region Waste Management Centre (YRWMC) | c(-79.4035613 | TransferStation | 29232.3719 | 26309.1347 | 26309.1347
OrganicsProcessed_YR_2018 | 96639 | tonnes | total tonnes shipped to SSO facilities for processing. The difference from collected due to the moisture loss from evaporation (1,086 tonnes) as well as leachate that is collected and sent elsewhere. This is detailed in the paragraphs of the Organic section in the 2018 diversion report. | York Region 2021 Response to Study RFI | pg.6 comment | 3 | H-YD |  | 3 |  |  | Green Lane Landfill |  | Landfill | 0 | 0 | 0
OrganicsProcessed_YR_2018a | 97979 | tonnes | collected @ curb & depot, incl. sent to compost + leachate, contaminants; minus evap., incl. | York Region (2019), 2018 Annual Solid Waste Diversion Report | pg.8 graph | 4 | H-YI |  | 4 |  |  | Waste Management Twin Creeks Watford Landfill |  | Landfill | 48.248 | 43.4232 | 43.4232
OrganicsProcessed_YR_2017 | 96755 | tonnes | collected @ curb & depot, incl. sent to compost + leachate, contaminants; minus evap., incl. | York Region (2019), 2018 Annual Solid Waste Diversion Report | pg.8 graph | 5 | H-YI |  | 5 |  |  | Walker Environmental Niagara Landfill |  | Landfill | 1982.2824 | 1784.0542 | 1784.0542
OrganicsProcessed_YR_2016 | 96108 | tonnes | collected @ curb & depot, incl. sent to compost + leachate, contaminants; minus evap., incl. | York Region (2019), 2018 Annual Solid Waste Diversion Report | pg.8 graph | 6 | H-YI |  | 6 |  |  | Emerald EFW |  | Incineration | 7949.4944 | 7154.545 | 7154.545
AirFiltrationAtCompost | Yes | NA | Used at Covertus London and GFL (majority of tonnage); Covertus Ottawa uses multi-step odour abatement system | York Region 2021 Response to Study RFI | Section 2.2 pg. 11 | 7 | H-YD |  | 7 |  |  | Durham York Energy Centre EFW |  | Incineration | 2219.704 | 1997.7336 | 1997.7336
OrganicsCollected_YR_2018 | 99065 | tonnes |  | York Region (2019), 2018 Annual Solid Waste Diversion Report | pg.8 graph | 8 | H-YI |  | 8 |  |  | Covanta Niagara EFW |  | Incineration | 1454.4256 | 1308.983 | 1308.983
OrganicsEvap_YR_2018 | 1086 |  |  | York Region (2019), 2018 Annual Solid Waste Diversion Report | pg.8 graph | 9 | H-YI |  | 9 |  |  | Region of Huronia Georgian Bluffs Biodigester (leachate) |  | AD-leachate | 1277.6667 | 1149.9 | 0
ProcessedFrac_Covertus_2018 | 0.526 | fraction | fraction of 2018 processed to Renewi/Covertus | York Region (2019), 2018 Annual Solid Waste Diversion Report | pg.8 tbl | 10 | H-YI |  | 10 |  |  | GFL Environmental Aerobic Compost |  | Compost | 38253 | 34427.7 | 0
ProcessedFrac_GFLMooseCr_2018 | 0.40878 | fraction | fraction of 2018 processed | York Region (2019), 2018 Annual Solid Waste Diversion Report | pg.8 tbl | 11 | H-YI |  | 11 |  |  | Covertus Ottawa Aerobic Compost |  | Compost | 2200.3333 | 1980.3 | 0
ProcessedFrac_CornerstMooseCr_2018 | 0.051542 | fraction | fraction of 2018 processed,5050t- but this doesn't line up if Cornerstone can only treat liquid leachate | York Region (2019), 2018 Annual Solid Waste Diversion Report | pg.8 tbl | 12 | H-YI |  | 12 |  |  | Covertus London Aerobic Compost |  | Compost | 53311 | 47979.9 | 0
ProcessType_Covertus | In-vessel | NA | GHD noted to Convertus is in-vessel not ASP; supersede Ch2M Hill noted Tunnel (Renewi) in 2017 report | CH2M Hill (2017) Source-separated Organics Processing Feasibility Study | pg.7 | 13 | M |  | 13 |  |  | Cornerstone Elmira | c(-82.5634536, 42.028553, 0) | AD-SSO | 235.6667 | 212.1 | 212.1
ProcessType_GFLMooseCr | ASP | NA | Channel | CH2M Hill (2017) Source-separated Organics Processing Feasibility Study | pg.7 | 14 | M |  | 14 |  |  | Cornerstone Essex | c(-80.560945, 43.5777244, 0) | AD-SSO | 7997.6667 | 7197.9 | 7197.9
ProcessType_Cornerstone | AD |  | negligible fraction of processed (not equipped to handle solids) | York Region (2020) SM4RT Living – The York Region Waste Management Master Plan | App B https://www.york.ca/wps/wcm/connect/yorkpublic/3e97de1d-be2d-47a2-8415-8f7e148f5413/Appendix+B+-+Final+Report-Long+Term+Source+Separated+Organic+Waste+Processing+Plan.pdf?MOD=AJPERES&CVID=n5r9Onv | 15 | H-YI |  | 15 |  |  | New AD Facility |  | AD-SSO | 0 | 0 | 84387.9
ProductDest_Covertus | compost sold to local agriculture |  |  | CH2M Hill (2017) Source-separated Organics Processing Feasibility Study |  | 16 | M |  | 16 |  |  | New AD Facility |  | AD-leachate | 0 | 0 | 1149.9
ProductDest_GFLMooseCr | compost sold to agriculture, horiculture,soil blenders |  |  | CH2M Hill (2017) Source-separated Organics Processing Feasibility Study |  | 17 | M
ProductDest_Cornerstone |  |  |  | not reported in 2017 report; negligible fraction of processed |  | 18 | [7 empty] | ReceiverTotal | 116929.4877 | 105236.539 | 105236.539
OrganicsDistToProcessor_CovertusLon | 211 | km | to Covertus/Renewi (London) | York Region (2020) SM4RT Living – The York Region Waste Management Master Plan | App B Table 2 | 19 | H-YI
OrganicsDistToProcessor_GFLMooseCr | 465 | km | to GFL (Moose Creek) | York Region (2020) SM4RT Living – The York Region Waste Management Master Plan | App B Table 2 | 20 | H-YI
OrganicsDistToProcessor_NewAD | 50 | km | assumption by GHD | GHD TB email corr. 2021-05-20 |  | 21 | M
SSOcontaminationNFW_2016 | 31 | % | non food waste (plastics, towels) from 2016 audit | CH2M Hill (2017) Source-separated Organics Processing Feasibility Study | Figure2-2, pg. 15 | 22 | H-YI
SSOcontaminationUFW_2016 | 47 | % | unavoidable food waste (bones,scraps) from 2016 audit | CH2M Hill (2017) Source-separated Organics Processing Feasibility Study | Figure2-2, pg. 15 | 23 | H-YI
SSOcontaminationAFW_2016 | 22 | % | avoidable food waste (leftovers) from 2016 audit | CH2M Hill (2017) Source-separated Organics Processing Feasibility Study | Figure2-2, pg. 15 | 24 | H-YI
SSOreceiptETWMC_YR | 76 | % | Earl Turcott Waste Management Centre,2019 | York Region (2020) SM4RT Living – The York Region Waste Management Master Plan | App B | 25 | H-YI
SSOreceiptYRWMC_YR | 24 | % | York Region Waste Management Centre,2019 | York Region (2020) SM4RT Living – The York Region Waste Management Master Plan | App B | 26 | H-YI
SSOpeak_YR | January, May, August October |  | up to 1.22 peaking factor | CH2M Hill (2017) Source-separated Organics Processing Feasibility Study | pg.16 | 27 | H-YI
SSOtrough_YR | February, March, December |  | down to 0.8 peak factor | CH2M Hill (2017) Source-separated Organics Processing Feasibility Study | pg.16 | 28 | H-YI
OrganicsLeachateCollected_YR_2016 | 1263 | tonnes | amount treated at receiving loc., excludes loss to evaportation | CH2M Hill (2017) Source-separated Organics Processing Feasibility Study | pg.19 | 29 | H-YI
OrganicsLeachateCollected_YR_2016 | 1202 | tonnes | amount treated at receiving loc., excludes loss to evaportation | York Region (2018), 2017 Annual Solid Waste Diversion Report | pg.8 | 30 | H-YI
OrganicsLeachateCollected_YR_2016 | 1340 | tonnes | amount treated at receiving loc., excludes loss to evaportation | York Region (2019), 2018 Annual Solid Waste Diversion Report | pg.8 | 31 | H-YI
FWGusageMin_YR |  | % | fraction of the multi-residential units in York Region that use FWG | TBD from present study |  | 32
FWGusageMax_YR |  | % | fraction of the multi-residential units in York Region that use FWG | TBD from present study |  | 33
WasteFractionTo_ETWMC | 74.8008 | % | fraction of total YR waste sent vai this transfer station | Ref 98-115 (2016 population and YR response to TS destination by municipality) |  | 34 | M
WasteFractionTo_YRWMC | 25.1757 | % | fraction of total YR waste sent vai this transfer station | Ref 98-115 (2016 population and YR response to TS destination by municipality) |  | 35 | M
OrganicsTotal_YR_2018 | 99065 | tonnes | total collected incl. processed, leachate, evaporation | York Region (2019), 2018 Annual Solid Waste Diversion Report | pg.8 graph | 36 | H-YI
OrganicsTotal_YR_2017 | 97877 | tonnes | total collected incl. processed, leachate, evaporation | York Region (2019), 2018 Annual Solid Waste Diversion Report | pg.8 graph | 37 | H-YI
OrganicsTotal_YR_2016 | 97044 | tonnes | total collected incl. processed, leachate, evaporation | York Region (2019), 2018 Annual Solid Waste Diversion Report | pg.8 graph | 38 | H-YI
OrganicsTotal_YR_2019 | 100874 | tonnes | SSO received at the two transfer stations | York Region (2020) SM4RT Living – The York Region Waste Management Master Plan | App B | 39 | H-YI
OrganicsLeachateDistToProcessor_HuroniaGBF | 168 | km | Region of Huronia Environmental Services AD treatment of leachate | York Region (2020) SM4RT Living – The York Region Waste Management Master Plan | App B | 40 | H-YI
OrganicsLeachateCollectedAvg_YR | 1.3 | % of SSO collected (tonnes) | not sure of which years, average annual | York Region (2020) SM4RT Living – The York Region Waste Management Master Plan | App B | 41 | H-YI
AnnualLongHaulTruck_ETWMC | 2492 | count | not sure where to,cubside excluded; scenario 1 base from Earl Turcott | York Region (2020) SM4RT Living – The York Region Waste Management Master Plan | App B, Figure 8 | 42 | H-YI
AnnualLongHaulTruck_YRWMC | 866 | count | not sure where to,curbside excluded; scenario 1 base from YRWMC | York Region (2020) SM4RT Living – The York Region Waste Management Master Plan | App B, Figure 8 | 43 | H-YI
ResidualWasteTo_EFW_2018 | 123229 | tonnes | to three facilities | York Region (2019), 2018 Annual Solid Waste Diversion Report | pg. 13 | 44 | H-YI
ResidualWasteTo_Landfill_2018 | 20183 | tonnes | Walkers South in Thorold | York Region (2019), 2018 Annual Solid Waste Diversion Report | pg. 13 | 45 | H-YI
EFWlocations | Covanta Niagara, Emerald Energy from Waste Brampton, DYEC Durham |  |  | York Region (2019), 2018 Annual Solid Waste Diversion Report | pg. 13 | 46 | H-YI
OrganicsProcessed_CovertusLon_2018 | 51537 | tonnes | Contract 50k-80k t shared between London & Ottawa 4675 Wellington Road South, London | York Region 2021 Response to Study RFI |  | 47 | H-YD
OrganicsProcessed_CovertusLon_2019 | 51162 | tonnes | Contract 50k-80k t shared between London & Ottawa 4675 Wellington Road South, London | York Region 2021 Response to Study RFI |  | 48 | H-YD
OrganicsProcessed_CovertusLon_2020 | 57234 | tonnes | Contract 50k-80k t shared between London & Ottawa 4675 Wellington Road South, London | York Region 2021 Response to Study RFI |  | 49 | H-YD
OrganicsProcessed_CovertusOtt_2018 | 0 | tonnes | Contract 50k-80k t shared between London & Ottawa 5123 Hawthorne Road Gloucester | York Region 2021 Response to Study RFI |  | 50 | H-YD
OrganicsProcessed_CovertusOtt_2019 | 0 | tonnes | Contract 50k-80k t shared between London & Ottawa 5123 Hawthorne Road Gloucester | York Region 2021 Response to Study RFI |  | 51 | H-YD
OrganicsProcessed_CovertusOtt_2020 | 6601 | tonnes | Contract 50k-80k t shared between London & Ottawa 5123 Hawthorne Road Gloucester | York Region 2021 Response to Study RFI |  | 52 | H-YD
OrganicsDistToProcessor_CovertusOtt | 250 | km | Convertus Ottawa 5123 Hawthorne Road Gloucester, ON, Canada, K1G 3Y3 | Google Map |  | 53 | M
OrganicsProcessed_GFLMooseCr_2018 | 40052 | tonnes | GFL Environmental 17125 Lafleche Rd, Moose Creek, ON K0C 1W0 | York Region 2021 Response to Study RFI |  | 54 | H-YD
OrganicsProcessed_GFLMooseCr_2019 | 39291 | tonnes | GFL Environmental 17125 Lafleche Rd, Moose Creek, ON K0C 1W0 | York Region 2021 Response to Study RFI |  | 55 | H-YD
OrganicsProcessed_GFLMooseCr_2020 | 35416 | tonnes | GFL Environmental 17125 Lafleche Rd, Moose Creek, ON K0C 1W0 | York Region 2021 Response to Study RFI |  | 56 | H-YD
OrganicsProcessed_CornerstoneElmira_2018 | 5050 | tonnes | Cornerstone brokers to Bio-En at Elmira | York Region 2021 Response to Study RFI |  | 57 | H-YD
OrganicsProcessed_CornerstoneElmira_2019 | 8547 | tonnes | Cornerstone brokers to Bio-En at Elmira | York Region 2021 Response to Study RFI |  | 58 | H-YD
OrganicsProcessed_CornerstoneElmira_2020 | 10396 | tonnes | Cornerstone brokers to Bio-En at Elmira | York Region 2021 Response to Study RFI |  | 59 | H-YD
OrganicsDistToProcessor_CornerstoneElmira | 145 | km | York Region to Bio-En Elmira, one-way; Cornerstone has option to divert to Seacliff | Google Map |  | 60 | M
OrganicsDistToProcessor_CornerstoneEssex | 367 | km | York Region to Bio-En Elmira, one-way | Google Map |  | 61 | M
OrganicsProcessed_CornerstoneEssex_2018 | 0 | tonnes | Cornerstone brokers to Seacliff Energy 1200 Mersea Road 1, Leamington, ON | York Region 2021 Response to Study RFI |  | 62 | H-YD
OrganicsProcessed_CornerstoneEssex_2019 | 102 | tonnes | Cornerstone brokers to Seacliff Energy 1200 Mersea Road 1, Leamington, ON | York Region 2021 Response to Study RFI |  | 63 | H-YD
OrganicsProcessed_CornerstoneEssex_2020 | 605 | tonnes | Cornerstone brokers to Seacliff Energy 1200 Mersea Road 1, Leamington, ON | York Region 2021 Response to Study RFI |  | 64 | H-YD
OrganicsLeachateProcessed_HuroniaGBF_2018 | 1340 | tonnes | Georgian Bluffs Biodigester 62111 Side Rd 3 #4 Owen Sound, ON | York Region 2021 Response to Study RFI |  | 65 | H-YD
OrganicsLeachateProcessed_HuroniaGBF_2019 | 1213 | tonnes | Georgian Bluffs Biodigester 62111 Side Rd 3 #4 Owen Sound, ON | York Region 2021 Response to Study RFI |  | 66 | H-YD
OrganicsLeachateProcessed_HuroniaGBF_2020 | 1280 | tonnes | Georgian Bluffs Biodigester 62111 Side Rd 3 #4 Owen Sound, ON | York Region 2021 Response to Study RFI |  | 67 | H-YD
ResidualEFWprocessed_CovantaNiagara_2018 | 56673 | tonnes | CovantaNiagara | York Region 2021 Response to Study RFI |  | 68 | H-YD
ResidualEFWprocessed_CovantaNiagara_2019 | 58069 | tonnes | CovantaNiagara | York Region 2021 Response to Study RFI |  | 69 | H-YD
ResidualEFWprocessed_CovantaNiagara_2020 | 59922 | tonnes | CovantaNiagara | York Region 2021 Response to Study RFI |  | 70 | H-YD
ResidualEFWprocessed_DurhamYEC_2018 | 29862 | tonnes | Durham York Energy Centre (21.4% York Ownership Share) | York Region 2021 Response to Study RFI |  | 71 | H-YD
ResidualEFWprocessed_DurhamYEC_2019 | 31765 | tonnes | Durham York Energy Centre (21.4% York Ownership Share) | York Region 2021 Response to Study RFI |  | 72 | H-YD
ResidualEFWprocessed_DurhamYEC_2020 | 32273 | tonnes | Durham York Energy Centre (21.4% York Ownership Share) | York Region 2021 Response to Study RFI |  | 73 | H-YD
ResidualEFWprocessed_EmeraldExVaughn_2018 | 14818 | tonnes | Emerald (tonnage received at ETWMF & YRWMC from the local municipalities except Vaughan, shipped to Emerald via long haul trailers – excludes Vaughan curbside tonnage) | York Region 2021 Response to Study RFI |  | 74 | H-YD
ResidualEFWprocessed_EmeraldExVaughn_2019 | 13045 | tonnes | Emerald (tonnage received at ETWMF & YRWMC from the local municipalities except Vaughan, shipped to Emerald via long haul trailers – excludes Vaughan curbside tonnage) | York Region 2021 Response to Study RFI |  | 75 | H-YD
ResidualEFWprocessed_EmeraldExVaughn_2020 | 21273 | tonnes | Emerald (tonnage received at ETWMF & YRWMC from the local municipalities except Vaughan, shipped to Emerald via long haul trailers – excludes Vaughan curbside tonnage) | York Region 2021 Response to Study RFI |  | 76 | H-YD
ResidualEFWprocessed_EmeraldVaughn_2018 | 21876 | tonnes | Emerald (Vaughan curbside collection trucks direct to Emerald, bypassing ETWMF/YRWMC due to close proximity to Vaughan) | York Region 2021 Response to Study RFI |  | 77 | H-YD
ResidualEFWprocessed_EmeraldVaughn_2019 | 24978 | tonnes | Emerald (Vaughan curbside collection trucks direct to Emerald, bypassing ETWMF/YRWMC due to close proximity to Vaughan) | York Region 2021 Response to Study RFI |  | 78 | H-YD
ResidualEFWprocessed_EmeraldVaughn_2020 | 28136 | tonnes | Emerald (Vaughan curbside collection trucks direct to Emerald, bypassing ETWMF/YRWMC due to close proximity to Vaughan) | York Region 2021 Response to Study RFI |  | 79 | H-YD
ResidualsDistToProcessor_CovantaNiagara | 176.25 | km | 75% ETWMC 170km + 25% YRWMC 195km | Google Map |  | 80 | M
ResidualsDistToProcessor_DurhamYEC | 69 | km | 75% ETWMC 62km + 25% YRWMC 90km |  |  | 81 | M
ResidualsDistToProcessor_EmeraldExVaughn | 51.5 | km | ExVaughn annual t16378- sources 75% from ET 47km, 25% from YRMWC 65km | Google Map, Ref 74:76 |  | 82 | M
ResidualsDistToProcessor_EmeraldVaughn | 30 | km | Vaughn annual t 24996 | Google Map, Ref 77:79 |  | 83 | M
ResidualLFprocessed_WalkerNiagara_2018 | 20183 | tonnes | Walker Environmental 3081 Taylor Rd, Niagara Falls, ON | York Region 2021 Response to Study RFI |  | 84 | H-YD
ResidualLFprocessed_WalkerNiagara_2019 | 21295 | tonnes | Walker Environmental 3081 Taylor Rd, Niagara Falls, ON | York Region 2021 Response to Study RFI |  | 85 | H-YD
ResidualLFprocessed_WalkerNiagara_2020 | 25491 | tonnes | Walker Environmental 3081 Taylor Rd, Niagara Falls, ON | York Region 2021 Response to Study RFI |  | 86 | H-YD
ResidualLFprocessed_WMWatford_2018 | 0 | tonnes | Waste Management -Twin Creeks 5768 Nauvoo Road Watford, Ontario N0M 2S0 | York Region 2021 Response to Study RFI |  | 87 | H-YD
ResidualLFprocessed_WMWatford_2019 | 1605 | tonnes | Waste Management -Twin Creeks 5768 Nauvoo Road Watford, Ontario N0M 2S0 | York Region 2021 Response to Study RFI |  | 88 | H-YD
ResidualLFprocessed_WMWatford_2020 | 25 | tonnes | Waste Management -Twin Creeks 5768 Nauvoo Road Watford, Ontario N0M 2S0 | York Region 2021 Response to Study RFI |  | 89 | H-YD
ResidualLFprocessed_GreenLaneSouthwold_2018 | 4609 | tonnes | only broken glass for road base use - 38593 Third Line RR 7, Southwold, ON N0L 2G0 | York Region 2021 Response to Study RFI |  | 90 | H-YD
ResidualLFprocessed_GreenLaneSouthwold_2019 | 6400 | tonnes | only broken glass for road base use - 38593 Third Line RR 7, Southwold, ON N0L 2G0 | York Region 2021 Response to Study RFI |  | 91 | H-YD
ResidualLFprocessed_GreenLaneSouthwold_2020 | 6166 | tonnes | only broken glass for road base use - 38593 Third Line RR 7, Southwold, ON N0L 2G0 | York Region 2021 Response to Study RFI |  | 92 | H-YD
ResidualsDistToProcessor_WalkerNiagara | 153 | km | 147 km from ETWMC; 25% at 171km from YRWMC | Google Map |  | 93 | M
ResidualsDistToProcessor_WMWatford | 266.25 | km | 259 from ETWMC ; 25% at 288 km from YRWMC | Google Map |  | 94 | M
ResidualsDistToProcessor_GreenLaneSouthwold |  | km | NA -only broken glass sent here, irrelevant for study | York Region 2021 Response to Study RFI |  | 95 | H-YD
ResidualsPerCapita_2019 | 81 | kg | slight increase in 2019 (and expect to persist) due to removal of contaminants in recycling stream starting 2019 | York Region (2020), 2019 Annual Solid Waste Diversion Report | Pg. 7 plot | 96 | H-YI
OrganicsPerCapita_2019 | 85 | kg | fairly steady over past five years | York Region (2020), 2019 Annual Solid Waste Diversion Report | Pg. 7 plot | 97 | H-YI
PopulationAurora_2016 | 55445 | persons | 4.997% | 2016 Census |  | 98 | L
PopulationEGwillim_2016 | 23991 | persons | 2.162% | 2016 Census |  | 99 | L
PopulationGeorgina_2016 | 45418 | persons | 4.093% | 2016 Census |  | 100 | L
PopulationKing_2016 | 24512 | persons | 2.209% | 2016 Census |  | 101 | L
PopulationMarkham_2016 | 328966 | persons | 29.65% | 2016 Census |  | 102 | L
PopulationNewmarket_2016 | 84224 | persons | 7.59% | 2016 Census |  | 103 | L
PopulationRichmondHill_2016 | 195022 | persons | 17.58% | 2016 Census |  | 104 | L
PopulationVaughn_2016 | 306233 | persons | 27.6% | 2016 Census |  | 105 | L
PopulationWhitStouff_2016 | 45837 | persons | 4.131% | 2016 Census |  | 106 | L
OrganicsTransferDest_Aurora | YRWMC |  | York Region Waste Management Centre (YRWMC), 100 Garfield Wright Boulevard, Sharon, ON L0G 1V0 | York Region 2021 Response to Study RFI |  | 107 | H-YD
OrganicsTransferDest_EGwillim | YRWMC |  | York Region Waste Management Centre (YRWMC), 100 Garfield Wright Boulevard, Sharon, ON L0G 1V0 | York Region 2021 Response to Study RFI |  | 108 | H-YD
OrganicsTransferDest_Georgina | YRWMC |  | York Region Waste Management Centre (YRWMC), 100 Garfield Wright Boulevard, Sharon, ON L0G 1V0 | York Region 2021 Response to Study RFI |  | 109 | H-YD
OrganicsTransferDest_King | YRWMC |  | York Region Waste Management Centre (YRWMC), 100 Garfield Wright Boulevard, Sharon, ON L0G 1V0 | York Region 2021 Response to Study RFI |  | 110 | H-YD
OrganicsTransferDest_Markham | ETWMF |  | Earl Turcott Waste Management Facility (ETWMF), 300 Rodick Rd, Markham, ON L6G 1E2 | York Region 2021 Response to Study RFI |  | 111 | H-YD
OrganicsTransferDest_Newmarket | YRWMC |  | York Region Waste Management Centre (YRWMC), 100 Garfield Wright Boulevard, Sharon, ON L0G 1V0 | York Region 2021 Response to Study RFI |  | 112 | H-YD
OrganicsTransferDest_RichmondHill | ETWMF |  | Earl Turcott Waste Management Facility (ETWMF), 300 Rodick Rd, Markham, ON L6G 1E2 | York Region 2021 Response to Study RFI |  | 113 | H-YD
OrganicsTransferDest_Vaughn | ETWMF |  | Earl Turcott Waste Management Facility (ETWMF), 300 Rodick Rd, Markham, ON L6G 1E2 | York Region 2021 Response to Study RFI |  | 114 | H-YD
OrganicsTransferDest_WhitStouff | YRWMC |  | York Region Waste Management Centre (YRWMC), 100 Garfield Wright Boulevard, Sharon, ON L0G 1V0 | York Region 2021 Response to Study RFI |  | 115 | H-YD
TruckCapacityToProcessor | 37 | tonnes | SSO long haul trailers carry rough average of 37 tonnes per load as compared to the collection truck which carry a fraction of this tonnage (under 15 tonnes depending on density and type of truck). The long-haul trailers may be walking floor trailers or open top trailers. | York Region 2021 Response to Study RFI |  | 116 | H-YD
VehicularGasConsumption_Collection | 15 | tonnes | check literature; YR uses 15t | York Region 2021 Response to Study RFI |  | 117 | H-YD
OrganicFractionInResidual | 8.88 | % | Estimated food waste content (tonnes/year), audit % (where available) for garbage sent to DYEC in 2019 from single family and multi-res | York Region 2021 Response to Study RFI, from D.Siu (YR) corr. 2020-11-30 | Email | 118 | H-YD
FoodWasteGrinderWasteDiversion | 10 | % | Assumed value until corrected by this study | NA |  | 119 | L
SSO Total Solids | 27% | % | regional SSO typical | GHD TB email corr. 2021-05-20 |  | 120 | M
SSO Density | 650 | kg/m3 | regional SSO typical | GHD TB email corr. 2021-05-21 |  | 121 | M
SSO Total nitrogen | 4% | %-dry weight | regional SSO typical | GHD TB email corr. 2021-05-22 |  | 122 | M
SSO Total phosphorus | 0.7% | %-dry weight | regional SSO typical | GHD TB email corr. 2021-05-23 |  | 123 | M
SSO Total volatile solids | 65% | %-dry weight | regional SSO typical | GHD TB email corr. 2021-05-24 |  | 124 | M
SSO Organic carbon | 20% | %-dry weight | regional SSO typical | GHD TB email corr. 2021-05-25 |  | 125 | M
Blended Feed C:N | 30 |  | (Guideline for the production of compost in Ontario ¦ Ontario.ca) | GHD TB email corr. 2021-05-25 |  | 126 | M
Compost amendment density | 0.575 | g/cm3 | (work backwards with C:N ratio and desired mix density) • Desired bulk density range for composting mix is 0.5 – 0.65 g/cm3 (Guideline for the production of compost in Ontario ¦ Ontario.ca) | GHD TB email corr. 2021-05-25 |  | 127 | M
EmeraldCombusionTemp | 1000 | degC | The waste is put into one of 5 modular gasification units by front end loader. The waste is heated to produce a gas. The gas is combusted, reaching a temperature of 1000° C | https://emeraldefw.com/process/ |  | 128 | H
EmeraldCombusionType | starved air |  | starved air process with two chambers. The units comprise a refractory-lined combustion chamber (no grate is required) into which waste is loaded. Air is supplied to this chamber at a rate less than that required for complete combustion. The waste is initially ignited by an auxiliary burner and undergoes essentially a gasification/pyrolysis process. | http://www.durhamenvironmentwatch.org/Incinerator%20Files%20II/OverviewOfIncinerationAndEFWKnox.pdf |  | 129 | H
Note on H150: JH: H-YD = High, York direct response H-YI = High, York indirect source (incl reports) M=medium L=low
75% of total (by pop. proportion)
25% of total (by pop. proportion)
Organic waste in Residual Streams, approx. 8.8%
10% deducted by FWG in Phase 3, 4
Organic waste in Green Bin stream,
10% deducted by FWG in Phase 3, 4;
Compost quantity moved to "New AD Facility" for Phase 4
75% of total (by pop. proportion)
25% of total (by pop. proportion)
Organic waste in Residual Streams, approx. 8.8%
10% deducted by FWG in Phase 3, 4
Organic waste in Green Bin stream,
10% deducted by FWG in Phase 3, 4;
Compost quantity moved to "New AD Facility" for Phase 4

## Ref_pop
Municipality | Status | Population (2016) | Percent | TransferStation
Aurora | Town | 55445 | 4.995% | YRWMC
East Gwillimbury | Town | 23991 | 2.162% | YRWMC
Georgina | Town | 45418 | 4.092% | YRWMC
King | Township | 24512 | 2.208% | YRWMC
Markham | City | 328966 | 29.64% | ETWMF
Newmarket | Town | 84224 | 7.588% | YRWMC
Richmond Hill | City | 195022 | 17.57% | ETWMF
Vaughan | City | 306233 | 27.59% | ETWMF
Whitchurch–Stouffville | Town | 45837 | 4.13% | YRWMC
York (total) | Regional Municipality | 1109909
Row Labels | Sum of Percent
ETWMF | 0.74801
YRWMC | 0.25176
Grand Total | 0.99976